## Sheet1
Screws and nuts:
diameter , length | quantity | Description | Link
M3 x 14mm | 10
M3 x 6mm cheese 2mm head | 8
M3 x 8mm | 20
M3 x 25 mm | 8
M3 x 40 mm | 10
M2 x 12 mm | 2
Motors:
Type | quantity | Description | Link
GBM5208-75 | 1 | Link | Link
Mechanical:
Type | quantity | Description | Link
20x32x7mm | 2 |  | Link
6700-2RS | 4 |  | Link
6805ZZ 25x37x7mm | 2 |  | Link
3x8x4 mm | 8 |  | Link
HTD 3M 342 belt | 2 |  | Link
Electronics:
Type | quantity | Description | Link
Spectral micro BLDC driver | 1 | source-robotics.com | Link
diametrically magnetised magnet | 2 |  | Link
XH 2.54MM, 300MM, 2P, Double end same | 2 | Cable for 24V | Link
ZH 1.5MM, 300MM, 2P, Double end same | 2 | Cable for CAN bus | Link
JST SH 1.0 4-pin UART cable | 1 |  | Link
CAN adapter | 1 |  | Link
UART adapter | 1 | any 3v3 usb to ttl